## Summary
Test Item | Pass | Fail
warmreset | 1 | 1
Check setup status | 469 | 0
PW Status | 2 | 48
PW Status(Link down) | 0 | 48
PW Statist | 5 | 0
RS485 Status | 4 | 0
Card port status | 3 | 0
Tone | 160 | 0
Ring | 474 | 0

## DUTs
DUT-1 LOOP CCPA-A |  | DUT-2 LOOP G7800-A
Chassis | LOOP CCPA-A | Chassis | LOOP G7800-A
Slots | 16 | Slots | 16
Ctrl 1 |  | Ctrl 1
HW Version | V12.16.01 (0053) | HW Version | V50.16.01 (0024)
SW Version | V12.16.01 (0053) | SW Version | V50.16.01 (0024)
Serial Version | 68 hw: "Ver.C, FPGA1:V16(0), FPGA2:V14(10), CPLD:V3(2) " | Serial Version | 0 hw: "Ver.A, FPGA1:V16(8), FPGA2:V14(10), CPLD:V64(64) "
FPGA1 Version | V16(0) | FPGA1 Version | V16(8)
FPGA2 Version | V14(10) | FPGA2 Version | V14(10)
CPLD Version | V3(2) | CPLD Version | V64(64)
Ctrl 2 |  | Ctrl 2
HW Version | V12.16.01 (0053) | HW Version | V50.16.01 (0024)
SW Version | V12.16.01 (0053) | SW Version | V50.16.01 (0024)
Serial Version | 90 hw: "Ver.C" | Serial Version | 1 hw: "Ver.A"
Slot 12 |  | Slot 10
Card Type | Tdmoe | Card Type | FXO
Version | V3.01.07 (0089) HW:Ver.F FPGA:5(1B) | Version | V3.05.01 (0069) HW Ver.H FPGA :V10(4)
Slot 11 |  | Slot 9
Card Type | Tdmoe | Card Type | FXS
Version | V3.01.07 (0089) HW:Ver.F FPGA:5(1B) | Version | V4.09.02 (0003) Ver.P FPGA:V8(10)
Slot 10 |  | Slot 8
Card Type | FXO | Card Type | Ls_optical']
Version | V3.05.01 (0069) HW Ver.H FPGA :V10(4) | Version | FPGA:F HW:B
Slot 9 |  | Slot 7
Card Type | FXS | Card Type | QT1
Version | V4.10.01 (0002) Ver.P FPGA:V9(1) | Version | V3.10.02 (0046)
Slot 8 |  | Slot 6
Card Type | QT1 | Card Type | QE1
Version | V3.10.02 (0046) | Version | V3.10.02 (0046)
Slot 6 |  | Slot 5
Card Type | EM | Card Type | QE1
Version | V6.08.01 (0113) HW Ver.L FPGA :V13(3) | Version | V3.10.01 (0012)
Slot 5 |  | Slot f
Card Type | EM | Card Type | FE1
Version | V6.08.01 (0113) HW Ver.L FPGA :V13(3) | Version | V4.03.04 (0010), HW: G, FPGA: 09
Slot 4 |  | Slot e
Card Type | QE1 | Card Type | Ls_optical']
Version | V3.10.01 (0012) | Version | FPGA:1(1) HW:A
Slot 3 |  | Slot b
Card Type | QE1 | Card Type | Fom
Version | V3.10.01 (0012) | Version | FPGA:I HW:B
Slot d |  | Slot a
Card Type | clka | Card Type | MQE1
Version |  | Version | V2.01.01 (0024)
Slot c
Card Type | FT1
Version | V4.04.07 (0013), HW: G, FPGA: 52
Slot b
Card Type | MQT1
Version | V2.01.01 (0024)
Slot a
Card Type | Router_a
Version | V2.10.01 (19)

## Fail info (PW Status)
Test Item | Card | Config type | Action | Fail info
PW Status | FXO | no define | After warmreset | 2023-11-21 22:03:28: DUT 1 CTRL-1 Bundle 17 Primary Jitter Buffer under run: 0.0 Jitter Buffer over run: 0.0 Jitter Buffer depth: 8.0(0.0) Jitter Buffer min: 8.0 Jitter Buffer max: 9.8 PW L Bit_Count: 0 PW R Bit_Count: 0 RX lost count: 0 PW link status: down fail_reason: link down result: fail
PW Status | FXO | no define | After warmreset | 2023-11-21 22:03:28: DUT 1 CTRL-1 Bundle 17 Primary Jitter Buffer under run: 0.0 Jitter Buffer over run: 0.0 Jitter Buffer depth: 8.0(0.0) Jitter Buffer min: 8.0 Jitter Buffer max: 9.8 PW L Bit_Count: 0 PW R Bit_Count: 0 RX lost count: 0 PW link status: down fail_reason: link down result: fail
PW Status | FXO | no define | After warmreset | 2023-11-21 22:03:29: DUT 1 CTRL-1 Bundle 17 Primary Jitter Buffer under run: 0.0 Jitter Buffer over run: 0.0 Jitter Buffer depth: 8.0(0.0) Jitter Buffer min: 8.0 Jitter Buffer max: 9.8 PW L Bit_Count: 0 PW R Bit_Count: 0 RX lost count: 0 PW link status: down fail_reason: link down result: fail
PW Status | FXO | no define | After warmreset | 2023-11-21 22:03:29: DUT 1 CTRL-1 Bundle 17 Primary Jitter Buffer under run: 0.0 Jitter Buffer over run: 0.0 Jitter Buffer depth: 8.7(0.7) Jitter Buffer min: 8.0 Jitter Buffer max: 9.8 PW L Bit_Count: 0 PW R Bit_Count: 0 RX lost count: 0 PW link status: down fail_reason: link down result: fail
PW Status | FXO | no define | After warmreset | 2023-11-21 22:03:30: DUT 1 CTRL-1 Bundle 17 Primary Jitter Buffer under run: 0.0 Jitter Buffer over run: 0.0 Jitter Buffer depth: 8.7(0.7) Jitter Buffer min: 8.0 Jitter Buffer max: 9.8 PW L Bit_Count: 0 PW R Bit_Count: 0 RX lost count: 0 PW link status: down fail_reason: link down result: fail
PW Status | FXO | no define | After warmreset | 2023-11-21 22:03:30: DUT 1 CTRL-1 Bundle 17 Primary Jitter Buffer under run: 0.0 Jitter Buffer over run: 0.0 Jitter Buffer depth: 8.7(0.7) Jitter Buffer min: 8.0 Jitter Buffer max: 9.8 PW L Bit_Count: 0 PW R Bit_Count: 0 RX lost count: 0 PW link status: down fail_reason: link down result: fail
PW Status | FXO | no define | After warmreset | 2023-11-21 22:03:31: DUT 1 CTRL-1 Bundle 17 Primary Jitter Buffer under run: 0.0 Jitter Buffer over run: 0.0 Jitter Buffer depth: 8.7(0.7) Jitter Buffer min: 8.0 Jitter Buffer max: 9.8 PW L Bit_Count: 0 PW R Bit_Count: 0 RX lost count: 0 PW link status: down fail_reason: link down result: fail
PW Status | FXO | no define | After warmreset | 2023-11-21 22:03:31: DUT 1 CTRL-1 Bundle 17 Primary Jitter Buffer under run: 0.0 Jitter Buffer over run: 0.0 Jitter Buffer depth: 8.7(0.7) Jitter Buffer min: 8.0 Jitter Buffer max: 9.8 PW L Bit_Count: 0 PW R Bit_Count: 0 RX lost count: 0 PW link status: down fail_reason: link down result: fail
PW Status | FXO | no define | After warmreset | 2023-11-21 22:03:32: DUT 1 CTRL-1 Bundle 17 Primary Jitter Buffer under run: 0.0 Jitter Buffer over run: 0.0 Jitter Buffer depth: 8.7(0.7) Jitter Buffer min: 8.0 Jitter Buffer max: 9.8 PW L Bit_Count: 0 PW R Bit_Count: 0 RX lost count: 0 PW link status: down fail_reason: link down result: fail
PW Status | FXO | no define | After warmreset | 2023-11-21 22:03:32: DUT 1 CTRL-1 Bundle 17 Primary Jitter Buffer under run: 0.0 Jitter Buffer over run: 0.0 Jitter Buffer depth: 8.0(0.0) Jitter Buffer min: 8.0 Jitter Buffer max: 9.8 PW L Bit_Count: 0 PW R Bit_Count: 0 RX lost count: 0 PW link status: down fail_reason: link down result: fail
PW Status | FXO | no define | After warmreset | 2023-11-21 22:03:38: DUT 1 CTRL-1 Bundle 60 Primary Jitter Buffer under run: 0.0 Jitter Buffer over run: 0.0 Jitter Buffer depth: 8.2(0.2) Jitter Buffer min: 8.0 Jitter Buffer max: 8.3 PW L Bit_Count: 0 PW R Bit_Count: 0 RX lost count: 0 PW link status: down fail_reason: link down result: fail
PW Status | FXO | no define | After warmreset | 2023-11-21 22:03:39: DUT 1 CTRL-1 Bundle 60 Primary Jitter Buffer under run: 0.0 Jitter Buffer over run: 0.0 Jitter Buffer depth: 8.2(0.2) Jitter Buffer min: 8.0 Jitter Buffer max: 8.3 PW L Bit_Count: 0 PW R Bit_Count: 0 RX lost count: 0 PW link status: down fail_reason: link down result: fail
PW Status | FXO | no define | After warmreset | 2023-11-21 22:03:39: DUT 1 CTRL-1 Bundle 60 Primary Jitter Buffer under run: 0.0 Jitter Buffer over run: 0.0 Jitter Buffer depth: 8.2(0.2) Jitter Buffer min: 8.0 Jitter Buffer max: 8.3 PW L Bit_Count: 0 PW R Bit_Count: 0 RX lost count: 0 PW link status: down fail_reason: link down result: fail
PW Status | FXO | no define | After warmreset | 2023-11-21 22:03:40: DUT 1 CTRL-1 Bundle 60 Primary Jitter Buffer under run: 0.0 Jitter Buffer over run: 0.0 Jitter Buffer depth: 8.2(0.2) Jitter Buffer min: 8.0 Jitter Buffer max: 8.3 PW L Bit_Count: 0 PW R Bit_Count: 0 RX lost count: 0 PW link status: down fail_reason: link down result: fail
PW Status | FXO | no define | After warmreset | 2023-11-21 22:03:40: DUT 1 CTRL-1 Bundle 60 Primary Jitter Buffer under run: 0.0 Jitter Buffer over run: 0.0 Jitter Buffer depth: 8.2(0.2) Jitter Buffer min: 8.0 Jitter Buffer max: 8.3 PW L Bit_Count: 0 PW R Bit_Count: 0 RX lost count: 0 PW link status: down fail_reason: link down result: fail
PW Status | FXO | no define | After warmreset | 2023-11-21 22:03:41: DUT 1 CTRL-1 Bundle 60 Primary Jitter Buffer under run: 0.0 Jitter Buffer over run: 0.0 Jitter Buffer depth: 8.2(0.2) Jitter Buffer min: 8.0 Jitter Buffer max: 8.3 PW L Bit_Count: 0 PW R Bit_Count: 0 RX lost count: 0 PW link status: down fail_reason: link down result: fail
PW Status | FXO | no define | After warmreset | 2023-11-21 22:03:41: DUT 1 CTRL-1 Bundle 60 Primary Jitter Buffer under run: 0.0 Jitter Buffer over run: 0.0 Jitter Buffer depth: 8.2(0.2) Jitter Buffer min: 8.0 Jitter Buffer max: 8.3 PW L Bit_Count: 0 PW R Bit_Count: 0 RX lost count: 0 PW link status: down fail_reason: link down result: fail
PW Status | FXO | no define | After warmreset | 2023-11-21 22:03:42: DUT 1 CTRL-1 Bundle 60 Primary Jitter Buffer under run: 0.0 Jitter Buffer over run: 0.0 Jitter Buffer depth: 8.1(0.1) Jitter Buffer min: 8.0 Jitter Buffer max: 8.3 PW L Bit_Count: 0 PW R Bit_Count: 0 RX lost count: 0 PW link status: down fail_reason: link down result: fail
PW Status | FXO | no define | After warmreset | 2023-11-21 22:03:42: DUT 1 CTRL-1 Bundle 60 Primary Jitter Buffer under run: 0.0 Jitter Buffer over run: 0.0 Jitter Buffer depth: 8.1(0.1) Jitter Buffer min: 8.0 Jitter Buffer max: 8.3 PW L Bit_Count: 0 PW R Bit_Count: 0 RX lost count: 0 PW link status: down fail_reason: link down result: fail
PW Status | FXO | no define | After warmreset | 2023-11-21 22:03:43: DUT 1 CTRL-1 Bundle 60 Primary Jitter Buffer under run: 0.0 Jitter Buffer over run: 0.0 Jitter Buffer depth: 8.1(0.1) Jitter Buffer min: 8.0 Jitter Buffer max: 8.3 PW L Bit_Count: 0 PW R Bit_Count: 0 RX lost count: 0 PW link status: down fail_reason: link down result: fail
PW Status | FXO | no define | After warmreset | 2023-11-21 22:03:49: DUT 1 CTRL-1 Bundle 61 Primary Jitter Buffer under run: 0.0 Jitter Buffer over run: 0.0 Jitter Buffer depth: 8.2(0.2) Jitter Buffer min: 8.0 Jitter Buffer max: 8.3 PW L Bit_Count: 0 PW R Bit_Count: 0 RX lost count: 0 PW link status: down fail_reason: link down result: fail
PW Status | FXO | no define | After warmreset | 2023-11-21 22:03:49: DUT 1 CTRL-1 Bundle 61 Primary Jitter Buffer under run: 0.0 Jitter Buffer over run: 0.0 Jitter Buffer depth: 8.2(0.2) Jitter Buffer min: 8.0 Jitter Buffer max: 8.3 PW L Bit_Count: 0 PW R Bit_Count: 0 RX lost count: 0 PW link status: down fail_reason: link down result: fail
PW Status | FXO | no define | After warmreset | 2023-11-21 22:03:50: DUT 1 CTRL-1 Bundle 61 Primary Jitter Buffer under run: 0.0 Jitter Buffer over run: 0.0 Jitter Buffer depth: 8.2(0.2) Jitter Buffer min: 8.0 Jitter Buffer max: 8.3 PW L Bit_Count: 0 PW R Bit_Count: 0 RX lost count: 0 PW link status: down fail_reason: link down result: fail
PW Status | FXO | no define | After warmreset | 2023-11-21 22:03:50: DUT 1 CTRL-1 Bundle 61 Primary Jitter Buffer under run: 0.0 Jitter Buffer over run: 0.0 Jitter Buffer depth: 8.2(0.2) Jitter Buffer min: 8.0 Jitter Buffer max: 8.3 PW L Bit_Count: 0 PW R Bit_Count: 0 RX lost count: 0 PW link status: down fail_reason: link down result: fail
PW Status | FXO | no define | After warmreset | 2023-11-21 22:03:51: DUT 1 CTRL-1 Bundle 61 Primary Jitter Buffer under run: 0.0 Jitter Buffer over run: 0.0 Jitter Buffer depth: 8.2(0.2) Jitter Buffer min: 8.0 Jitter Buffer max: 8.3 PW L Bit_Count: 0 PW R Bit_Count: 0 RX lost count: 0 PW link status: down fail_reason: link down result: fail
PW Status | FXO | no define | After warmreset | 2023-11-21 22:03:51: DUT 1 CTRL-1 Bundle 61 Primary Jitter Buffer under run: 0.0 Jitter Buffer over run: 0.0 Jitter Buffer depth: 8.2(0.2) Jitter Buffer min: 8.0 Jitter Buffer max: 8.3 PW L Bit_Count: 0 PW R Bit_Count: 0 RX lost count: 0 PW link status: down fail_reason: link down result: fail
PW Status | FXO | no define | After warmreset | 2023-11-21 22:03:52: DUT 1 CTRL-1 Bundle 61 Primary Jitter Buffer under run: 0.0 Jitter Buffer over run: 0.0 Jitter Buffer depth: 8.2(0.2) Jitter Buffer min: 8.0 Jitter Buffer max: 8.3 PW L Bit_Count: 0 PW R Bit_Count: 0 RX lost count: 0 PW link status: down fail_reason: link down result: fail
PW Status | FXO | no define | After warmreset | 2023-11-21 22:03:52: DUT 1 CTRL-1 Bundle 61 Primary Jitter Buffer under run: 0.0 Jitter Buffer over run: 0.0 Jitter Buffer depth: 8.2(0.2) Jitter Buffer min: 8.0 Jitter Buffer max: 8.3 PW L Bit_Count: 0 PW R Bit_Count: 0 RX lost count: 0 PW link status: down fail_reason: link down result: fail
PW Status | FXO | no define | After warmreset | 2023-11-21 22:03:53: DUT 1 CTRL-1 Bundle 61 Primary Jitter Buffer under run: 0.0 Jitter Buffer over run: 0.0 Jitter Buffer depth: 8.2(0.2) Jitter Buffer min: 8.0 Jitter Buffer max: 8.3 PW L Bit_Count: 0 PW R Bit_Count: 0 RX lost count: 0 PW link status: down fail_reason: link down result: fail
PW Status | FXO | no define | After warmreset | 2023-11-21 22:03:53: DUT 1 CTRL-1 Bundle 61 Primary Jitter Buffer under run: 0.0 Jitter Buffer over run: 0.0 Jitter Buffer depth: 8.1(0.1) Jitter Buffer min: 8.0 Jitter Buffer max: 8.3 PW L Bit_Count: 0 PW R Bit_Count: 0 RX lost count: 0 PW link status: down fail_reason: link down result: fail
PW Status | FXO | no define | After warmreset | 2023-11-21 22:03:59: DUT 1 CTRL-1 Bundle 62 Primary Jitter Buffer under run: 0.0 Jitter Buffer over run: 0.0 Jitter Buffer depth: 8.2(0.2) Jitter Buffer min: 8.0 Jitter Buffer max: 8.3 PW L Bit_Count: 0 PW R Bit_Count: 0 RX lost count: 0 PW link status: down fail_reason: link down result: fail
PW Status | FXO | no define | After warmreset | 2023-11-21 22:04:00: DUT 1 CTRL-1 Bundle 62 Primary Jitter Buffer under run: 0.0 Jitter Buffer over run: 0.0 Jitter Buffer depth: 8.2(0.2) Jitter Buffer min: 8.0 Jitter Buffer max: 8.3 PW L Bit_Count: 0 PW R Bit_Count: 0 RX lost count: 0 PW link status: down fail_reason: link down result: fail
PW Status | FXO | no define | After warmreset | 2023-11-21 22:04:00: DUT 1 CTRL-1 Bundle 62 Primary Jitter Buffer under run: 0.0 Jitter Buffer over run: 0.0 Jitter Buffer depth: 8.2(0.2) Jitter Buffer min: 8.0 Jitter Buffer max: 8.3 PW L Bit_Count: 0 PW R Bit_Count: 0 RX lost count: 0 PW link status: down fail_reason: link down result: fail
PW Status | FXO | no define | After warmreset | 2023-11-21 22:04:01: DUT 1 CTRL-1 Bundle 62 Primary Jitter Buffer under run: 0.0 Jitter Buffer over run: 0.0 Jitter Buffer depth: 8.2(0.2) Jitter Buffer min: 8.0 Jitter Buffer max: 8.3 PW L Bit_Count: 0 PW R Bit_Count: 0 RX lost count: 0 PW link status: down fail_reason: link down result: fail
PW Status | FXO | no define | After warmreset | 2023-11-21 22:04:01: DUT 1 CTRL-1 Bundle 62 Primary Jitter Buffer under run: 0.0 Jitter Buffer over run: 0.0 Jitter Buffer depth: 8.2(0.2) Jitter Buffer min: 8.0 Jitter Buffer max: 8.3 PW L Bit_Count: 0 PW R Bit_Count: 0 RX lost count: 0 PW link status: down fail_reason: link down result: fail
PW Status | FXO | no define | After warmreset | 2023-11-21 22:04:02: DUT 1 CTRL-1 Bundle 62 Primary Jitter Buffer under run: 0.0 Jitter Buffer over run: 0.0 Jitter Buffer depth: 8.2(0.2) Jitter Buffer min: 8.0 Jitter Buffer max: 8.3 PW L Bit_Count: 0 PW R Bit_Count: 0 RX lost count: 0 PW link status: down fail_reason: link down result: fail
PW Status | FXO | no define | After warmreset | 2023-11-21 22:04:02: DUT 1 CTRL-1 Bundle 62 Primary Jitter Buffer under run: 0.0 Jitter Buffer over run: 0.0 Jitter Buffer depth: 8.0(0.0) Jitter Buffer min: 8.0 Jitter Buffer max: 8.3 PW L Bit_Count: 0 PW R Bit_Count: 0 RX lost count: 0 PW link status: down fail_reason: link down result: fail
PW Status | FXO | no define | After warmreset | 2023-11-21 22:04:03: DUT 1 CTRL-1 Bundle 62 Primary Jitter Buffer under run: 0.0 Jitter Buffer over run: 0.0 Jitter Buffer depth: 8.0(0.0) Jitter Buffer min: 8.0 Jitter Buffer max: 8.3 PW L Bit_Count: 0 PW R Bit_Count: 0 RX lost count: 0 PW link status: down fail_reason: link down result: fail
PW Status | FXO | no define | After warmreset | 2023-11-21 22:04:03: DUT 1 CTRL-1 Bundle 62 Primary Jitter Buffer under run: 0.0 Jitter Buffer over run: 0.0 Jitter Buffer depth: 8.0(0.0) Jitter Buffer min: 8.0 Jitter Buffer max: 8.3 PW L Bit_Count: 0 PW R Bit_Count: 0 RX lost count: 0 PW link status: down fail_reason: link down result: fail
PW Status | FXO | no define | After warmreset | 2023-11-21 22:04:04: DUT 1 CTRL-1 Bundle 62 Primary Jitter Buffer under run: 0.0 Jitter Buffer over run: 0.0 Jitter Buffer depth: 8.0(0.0) Jitter Buffer min: 8.0 Jitter Buffer max: 8.3 PW L Bit_Count: 0 PW R Bit_Count: 0 RX lost count: 0 PW link status: down fail_reason: link down result: fail
PW Status | FXO | no define | Reget after warmreset | 2023-11-21 22:04:22: DUT 1 CTRL-1 Bundle 17 Primary Jitter Buffer under run: 0.0 Jitter Buffer over run: 0.0 Jitter Buffer depth: 9.2(1.2) Jitter Buffer min: 8.0 Jitter Buffer max: 9.8 PW L Bit_Count: 0 PW R Bit_Count: 0 RX lost count: 0 PW link status: down fail_reason: link down result: fail
PW Status | FXO | no define | Reget after warmreset | 2023-11-21 22:04:25: DUT 1 CTRL-1 Bundle 60 Primary Jitter Buffer under run: 0.0 Jitter Buffer over run: 0.0 Jitter Buffer depth: 8.0(0.0) Jitter Buffer min: 8.0 Jitter Buffer max: 8.3 PW L Bit_Count: 0 PW R Bit_Count: 0 RX lost count: 0 PW link status: down fail_reason: link down result: fail
PW Status | FXO | no define | Reget after warmreset | 2023-11-21 22:04:27: DUT 1 CTRL-1 Bundle 61 Primary Jitter Buffer under run: 0.0 Jitter Buffer over run: 0.0 Jitter Buffer depth: 8.3(0.3) Jitter Buffer min: 8.0 Jitter Buffer max: 8.3 PW L Bit_Count: 0 PW R Bit_Count: 0 RX lost count: 0 PW link status: down fail_reason: link down result: fail
PW Status | FXO | no define | Reget after warmreset | 2023-11-21 22:04:30: DUT 1 CTRL-1 Bundle 62 Primary Jitter Buffer under run: 0.0 Jitter Buffer over run: 0.0 Jitter Buffer depth: 8.2(0.2) Jitter Buffer min: 8.0 Jitter Buffer max: 8.3 PW L Bit_Count: 0 PW R Bit_Count: 0 RX lost count: 0 PW link status: down fail_reason: link down result: fail
PW Status | FXO | no define | Before warmreset | 2023-11-21 22:06:23: DUT 1 CTRL-1 Bundle 17 Primary Jitter Buffer under run: 0.0 Jitter Buffer over run: 0.0 Jitter Buffer depth: 9.3(1.3) Jitter Buffer min: 8.0 Jitter Buffer max: 9.8 PW L Bit_Count: 0 PW R Bit_Count: 0 RX lost count: 0 PW link status: down fail_reason: link down result: fail
PW Status | FXO | no define | Before warmreset | 2023-11-21 22:06:25: DUT 1 CTRL-1 Bundle 60 Primary Jitter Buffer under run: 0.0 Jitter Buffer over run: 0.0 Jitter Buffer depth: 8.2(0.2) Jitter Buffer min: 8.0 Jitter Buffer max: 8.3 PW L Bit_Count: 0 PW R Bit_Count: 0 RX lost count: 0 PW link status: down fail_reason: link down result: fail
PW Status | FXO | no define | Before warmreset | 2023-11-21 22:06:28: DUT 1 CTRL-1 Bundle 61 Primary Jitter Buffer under run: 0.0 Jitter Buffer over run: 0.0 Jitter Buffer depth: 8.2(0.2) Jitter Buffer min: 8.0 Jitter Buffer max: 8.3 PW L Bit_Count: 0 PW R Bit_Count: 0 RX lost count: 0 PW link status: down fail_reason: link down result: fail
PW Status | FXO | no define | Before warmreset | 2023-11-21 22:06:30: DUT 1 CTRL-1 Bundle 62 Primary Jitter Buffer under run: 0.0 Jitter Buffer over run: 0.0 Jitter Buffer depth: 8.0(0.0) Jitter Buffer min: 8.0 Jitter Buffer max: 8.3 PW L Bit_Count: 0 PW R Bit_Count: 0 RX lost count: 0 PW link status: down fail_reason: link down result: fail

## Fail info (Bert)
Test Item | Card | Config type | Action | Fail info
Bert | FXO | no define | warmreset | Time:2023-11-21 22:16:36 UnsyncSecond:33 Error ID:18 Elapsed Time:31

## Bert
Card type | Frame type | Action | Pass | Fail | Pass Rate | Fail info
FXO | no define | Check setup status | 469 | 0 | 100.0%
FXO | no define | warmreset | 1 | 1 | 50.0% | Time:2023-11-21 22:16:36 UnsyncSecond:33 Error ID:18 Elapsed Time:31

## Ring
Card type | Frame type | Action | Pass | Fail | Pass Rate | Fail info
FXO | no define | Check setup status | 474 | 0 | 100.0%

## Tone
Card type | Frame type | Action | Pass | Fail | Pass Rate | Fail info
FXO | no define | Check setup status | 160 | 0 | 100.0%

## PW Status
Card | Config type | Action | Working PW Status | Standby PW Status
FXO | no define | Check setup status | 2023-11-21 21:52:38: DUT 1 CTRL-1 Bundle 60 Primary Jitter Buffer under run: 0.0 Jitter Buffer over run: 0.0 Jitter Buffer depth: 8.3(0.3) Jitter Buffer min: 8.0 Jitter Buffer max: 8.3 PW L Bit_Count: 0 PW R Bit_Count: 0 RX lost count: 0 PW link status: up result: ok
2023-11-21 21:52:40: DUT 1 CTRL-1 Bundle 61 Primary Jitter Buffer under run: 0.0 Jitter Buffer over run: 0.0 Jitter Buffer depth: 8.3(0.3) Jitter Buffer min: 8.0 Jitter Buffer max: 8.3 PW L Bit_Count: 0 PW R Bit_Count: 0 RX lost count: 0 PW link status: up result: ok
2023-11-21 21:52:43: DUT 1 CTRL-1 Bundle 62 Primary Jitter Buffer under run: 0.0 Jitter Buffer over run: 0.0 Jitter Buffer depth: 8.3(0.3) Jitter Buffer min: 8.0 Jitter Buffer max: 8.3 PW L Bit_Count: 0 PW R Bit_Count: 0 RX lost count: 0 PW link status: up result: ok
2023-11-21 21:52:46: DUT 2 CTRL-1 Bundle 60 Primary Jitter Buffer under run: 0.0 Jitter Buffer over run: 0.0 Jitter Buffer depth: 8.5(0.5) Jitter Buffer min: 8.1 Jitter Buffer max: 8.5 PW L Bit_Count: 0 PW R Bit_Count: 0 RX lost count: 0 PW link status: up result: ok
2023-11-21 21:52:48: DUT 2 CTRL-1 Bundle 61 Primary Jitter Buffer under run: 0.0 Jitter Buffer over run: 0.0 Jitter Buffer depth: 8.5(0.5) Jitter Buffer min: 8.1 Jitter Buffer max: 8.5 PW L Bit_Count: 0 PW R Bit_Count: 0 RX lost count: 0 PW link status: up result: ok
2023-11-21 21:52:51: DUT 2 CTRL-1 Bundle 62 Primary Jitter Buffer under run: 0.0 Jitter Buffer over run: 0.0 Jitter Buffer depth: 8.5(0.5) Jitter Buffer min: 8.1 Jitter Buffer max: 8.5 PW L Bit_Count: 0 PW R Bit_Count: 0 RX lost count: 0 PW link status: up result: ok
2023-11-21 21:53:36: DUT 1 CTRL-1 Bundle 60 Primary Jitter Buffer under run: 0.0 Jitter Buffer over run: 0.0 Jitter Buffer depth: 8.0(0.0) Jitter Buffer min: 8.0 Jitter Buffer max: 8.3 PW L Bit_Count: 0 PW R Bit_Count: 0 RX lost count: 0 PW link status: up result: ok
2023-11-21 21:53:39: DUT 1 CTRL-1 Bundle 61 Primary Jitter Buffer under run: 0.0 Jitter Buffer over run: 0.0 Jitter Buffer depth: 8.1(0.1) Jitter Buffer min: 8.0 Jitter Buffer max: 8.3 PW L Bit_Count: 0 PW R Bit_Count: 0 RX lost count: 0 PW link status: up result: ok
2023-11-21 21:53:42: DUT 1 CTRL-1 Bundle 62 Primary Jitter Buffer under run: 0.0 Jitter Buffer over run: 0.0 Jitter Buffer depth: 8.1(0.1) Jitter Buffer min: 8.0 Jitter Buffer max: 8.3 PW L Bit_Count: 0 PW R Bit_Count: 0 RX lost count: 0 PW link status: up result: ok
2023-11-21 21:53:44: DUT 2 CTRL-1 Bundle 60 Primary Jitter Buffer under run: 0.0 Jitter Buffer over run: 0.0 Jitter Buffer depth: 8.5(0.5) Jitter Buffer min: 8.1 Jitter Buffer max: 8.5 PW L Bit_Count: 0 PW R Bit_Count: 0 RX lost count: 0 PW link status: up result: ok
2023-11-21 21:53:47: DUT 2 CTRL-1 Bundle 61 Primary Jitter Buffer under run: 0.0 Jitter Buffer over run: 0.0 Jitter Buffer depth: 8.5(0.5) Jitter Buffer min: 8.1 Jitter Buffer max: 8.5 PW L Bit_Count: 0 PW R Bit_Count: 0 RX lost count: 0 PW link status: up result: ok
2023-11-21 21:53:49: DUT 2 CTRL-1 Bundle 62 Primary Jitter Buffer under run: 0.0 Jitter Buffer over run: 0.0 Jitter Buffer depth: 8.5(0.5) Jitter Buffer min: 8.1 Jitter Buffer max: 8.5 PW L Bit_Count: 0 PW R Bit_Count: 0 RX lost count: 0 PW link status: up result: ok
2023-11-21 21:55:49: DUT 1 CTRL-1 Bundle 60 Primary Jitter Buffer under run: 0.0 Jitter Buffer over run: 0.0 Jitter Buffer depth: 8.0(0.0) Jitter Buffer min: 8.0 Jitter Buffer max: 8.3 PW L Bit_Count: 0 PW R Bit_Count: 0 RX lost count: 0 PW link status: up result: ok
2023-11-21 21:55:52: DUT 1 CTRL-1 Bundle 61 Primary Jitter Buffer under run: 0.0 Jitter Buffer over run: 0.0 Jitter Buffer depth: 8.1(0.1) Jitter Buffer min: 8.0 Jitter Buffer max: 8.3 PW L Bit_Count: 0 PW R Bit_Count: 0 RX lost count: 0 PW link status: up result: ok
2023-11-21 21:55:54: DUT 1 CTRL-1 Bundle 62 Primary Jitter Buffer under run: 0.0 Jitter Buffer over run: 0.0 Jitter Buffer depth: 8.1(0.1) Jitter Buffer min: 8.0 Jitter Buffer max: 8.3 PW L Bit_Count: 0 PW R Bit_Count: 0 RX lost count: 0 PW link status: up result: ok
2023-11-21 21:55:57: DUT 2 CTRL-1 Bundle 60 Primary Jitter Buffer under run: 0.0 Jitter Buffer over run: 0.0 Jitter Buffer depth: 8.1(0.1) Jitter Buffer min: 8.1 Jitter Buffer max: 8.5 PW L Bit_Count: 0 PW R Bit_Count: 0 RX lost count: 0 PW link status: up result: ok
2023-11-21 21:55:59: DUT 2 CTRL-1 Bundle 61 Primary Jitter Buffer under run: 0.0 Jitter Buffer over run: 0.0 Jitter Buffer depth: 8.5(0.5) Jitter Buffer min: 8.1 Jitter Buffer max: 8.5 PW L Bit_Count: 0 PW R Bit_Count: 0 RX lost count: 0 PW link status: up result: ok
2023-11-21 21:56:02: DUT 2 CTRL-1 Bundle 62 Primary Jitter Buffer under run: 0.0 Jitter Buffer over run: 0.0 Jitter Buffer depth: 8.1(0.1) Jitter Buffer min: 8.1 Jitter Buffer max: 8.5 PW L Bit_Count: 0 PW R Bit_Count: 0 RX lost count: 0 PW link status: up result: ok
2023-11-21 21:56:08: DUT 1 CTRL-1 Bundle 17 Primary Jitter Buffer under run: 0.0 Jitter Buffer over run: 0.0 Jitter Buffer depth: 8.3(0.3) Jitter Buffer min: 8.0 Jitter Buffer max: 9.8 PW L Bit_Count: 0 PW R Bit_Count: 0 RX lost count: 0 PW link status: up result: ok
2023-11-21 21:56:11: DUT 2 CTRL-1 Bundle 17 Primary Jitter Buffer under run: 0.0 Jitter Buffer over run: 0.0 Jitter Buffer depth: 8.0(0.0) Jitter Buffer min: 8.0 Jitter Buffer max: 9.8 PW L Bit_Count: 0 PW R Bit_Count: 0 RX lost count: 0 PW link status: up result: ok
FXO | no define | Before warmreset | 2023-11-21 21:57:48: DUT 1 CTRL-1 Bundle 17 Primary Jitter Buffer under run: 0.0 Jitter Buffer over run: 0.0 Jitter Buffer depth: 9.1(1.1) Jitter Buffer min: 8.0 Jitter Buffer max: 9.8 PW L Bit_Count: 0 PW R Bit_Count: 0 RX lost count: 0 PW link status: up result: ok
2023-11-21 21:57:51: DUT 1 CTRL-1 Bundle 60 Primary Jitter Buffer under run: 0.0 Jitter Buffer over run: 0.0 Jitter Buffer depth: 8.0(0.0) Jitter Buffer min: 8.0 Jitter Buffer max: 8.3 PW L Bit_Count: 0 PW R Bit_Count: 0 RX lost count: 0 PW link status: up result: ok
2023-11-21 21:57:54: DUT 1 CTRL-1 Bundle 61 Primary Jitter Buffer under run: 0.0 Jitter Buffer over run: 0.0 Jitter Buffer depth: 8.1(0.1) Jitter Buffer min: 8.0 Jitter Buffer max: 8.3 PW L Bit_Count: 0 PW R Bit_Count: 0 RX lost count: 0 PW link status: up result: ok
2023-11-21 21:57:56: DUT 1 CTRL-1 Bundle 62 Primary Jitter Buffer under run: 0.0 Jitter Buffer over run: 0.0 Jitter Buffer depth: 8.3(0.3) Jitter Buffer min: 8.0 Jitter Buffer max: 8.3 PW L Bit_Count: 0 PW R Bit_Count: 0 RX lost count: 0 PW link status: up result: ok
2023-11-21 21:58:04: DUT 2 CTRL-1 Bundle 17 Primary Jitter Buffer under run: 0.0 Jitter Buffer over run: 0.0 Jitter Buffer depth: 9.3(1.3) Jitter Buffer min: 8.0 Jitter Buffer max: 9.8 PW L Bit_Count: 0 PW R Bit_Count: 0 RX lost count: 0 PW link status: up result: ok
2023-11-21 21:58:06: DUT 2 CTRL-1 Bundle 60 Primary Jitter Buffer under run: 0.0 Jitter Buffer over run: 0.0 Jitter Buffer depth: 8.5(0.5) Jitter Buffer min: 8.1 Jitter Buffer max: 8.5 PW L Bit_Count: 0 PW R Bit_Count: 0 RX lost count: 0 PW link status: up result: ok
2023-11-21 21:58:09: DUT 2 CTRL-1 Bundle 61 Primary Jitter Buffer under run: 0.0 Jitter Buffer over run: 0.0 Jitter Buffer depth: 8.3(0.3) Jitter Buffer min: 8.1 Jitter Buffer max: 8.5 PW L Bit_Count: 0 PW R Bit_Count: 0 RX lost count: 0 PW link status: up result: ok
2023-11-21 21:58:11: DUT 2 CTRL-1 Bundle 62 Primary Jitter Buffer under run: 0.0 Jitter Buffer over run: 0.0 Jitter Buffer depth: 8.5(0.5) Jitter Buffer min: 8.1 Jitter Buffer max: 8.5 PW L Bit_Count: 0 PW R Bit_Count: 0 RX lost count: 0 PW link status: up result: ok
FXO | no define | After warmreset | 2023-11-21 22:03:28: DUT 1 CTRL-1 Bundle 17 Primary Jitter Buffer under run: 0.0 Jitter Buffer over run: 0.0 Jitter Buffer depth: 8.0(0.0) Jitter Buffer min: 8.0 Jitter Buffer max: 9.8 PW L Bit_Count: 0 PW R Bit_Count: 0 RX lost count: 0 PW link status: down fail_reason: link down result: fail
2023-11-21 22:03:28: DUT 1 CTRL-1 Bundle 17 Primary Jitter Buffer under run: 0.0 Jitter Buffer over run: 0.0 Jitter Buffer depth: 8.0(0.0) Jitter Buffer min: 8.0 Jitter Buffer max: 9.8 PW L Bit_Count: 0 PW R Bit_Count: 0 RX lost count: 0 PW link status: down fail_reason: link down result: fail
2023-11-21 22:03:29: DUT 1 CTRL-1 Bundle 17 Primary Jitter Buffer under run: 0.0 Jitter Buffer over run: 0.0 Jitter Buffer depth: 8.0(0.0) Jitter Buffer min: 8.0 Jitter Buffer max: 9.8 PW L Bit_Count: 0 PW R Bit_Count: 0 RX lost count: 0 PW link status: down fail_reason: link down result: fail
2023-11-21 22:03:29: DUT 1 CTRL-1 Bundle 17 Primary Jitter Buffer under run: 0.0 Jitter Buffer over run: 0.0 Jitter Buffer depth: 8.7(0.7) Jitter Buffer min: 8.0 Jitter Buffer max: 9.8 PW L Bit_Count: 0 PW R Bit_Count: 0 RX lost count: 0 PW link status: down fail_reason: link down result: fail
2023-11-21 22:03:30: DUT 1 CTRL-1 Bundle 17 Primary Jitter Buffer under run: 0.0 Jitter Buffer over run: 0.0 Jitter Buffer depth: 8.7(0.7) Jitter Buffer min: 8.0 Jitter Buffer max: 9.8 PW L Bit_Count: 0 PW R Bit_Count: 0 RX lost count: 0 PW link status: down fail_reason: link down result: fail
2023-11-21 22:03:30: DUT 1 CTRL-1 Bundle 17 Primary Jitter Buffer under run: 0.0 Jitter Buffer over run: 0.0 Jitter Buffer depth: 8.7(0.7) Jitter Buffer min: 8.0 Jitter Buffer max: 9.8 PW L Bit_Count: 0 PW R Bit_Count: 0 RX lost count: 0 PW link status: down fail_reason: link down result: fail
2023-11-21 22:03:31: DUT 1 CTRL-1 Bundle 17 Primary Jitter Buffer under run: 0.0 Jitter Buffer over run: 0.0 Jitter Buffer depth: 8.7(0.7) Jitter Buffer min: 8.0 Jitter Buffer max: 9.8 PW L Bit_Count: 0 PW R Bit_Count: 0 RX lost count: 0 PW link status: down fail_reason: link down result: fail
2023-11-21 22:03:31: DUT 1 CTRL-1 Bundle 17 Primary Jitter Buffer under run: 0.0 Jitter Buffer over run: 0.0 Jitter Buffer depth: 8.7(0.7) Jitter Buffer min: 8.0 Jitter Buffer max: 9.8 PW L Bit_Count: 0 PW R Bit_Count: 0 RX lost count: 0 PW link status: down fail_reason: link down result: fail
2023-11-21 22:03:32: DUT 1 CTRL-1 Bundle 17 Primary Jitter Buffer under run: 0.0 Jitter Buffer over run: 0.0 Jitter Buffer depth: 8.7(0.7) Jitter Buffer min: 8.0 Jitter Buffer max: 9.8 PW L Bit_Count: 0 PW R Bit_Count: 0 RX lost count: 0 PW link status: down fail_reason: link down result: fail
2023-11-21 22:03:32: DUT 1 CTRL-1 Bundle 17 Primary Jitter Buffer under run: 0.0 Jitter Buffer over run: 0.0 Jitter Buffer depth: 8.0(0.0) Jitter Buffer min: 8.0 Jitter Buffer max: 9.8 PW L Bit_Count: 0 PW R Bit_Count: 0 RX lost count: 0 PW link status: down fail_reason: link down result: fail
2023-11-21 22:03:35: DUT 2 CTRL-2 Bundle 17 Primary Jitter Buffer under run: 0.0 Jitter Buffer over run: 0.0 Jitter Buffer depth: 8.0(0.0) Jitter Buffer min: 8.0 Jitter Buffer max: 9.8 PW L Bit_Count: 0 PW R Bit_Count: 0 RX lost count: 0 PW link status: up result: ok
2023-11-21 22:03:38: DUT 1 CTRL-1 Bundle 60 Primary Jitter Buffer under run: 0.0 Jitter Buffer over run: 0.0 Jitter Buffer depth: 8.2(0.2) Jitter Buffer min: 8.0 Jitter Buffer max: 8.3 PW L Bit_Count: 0 PW R Bit_Count: 0 RX lost count: 0 PW link status: down fail_reason: link down result: fail
2023-11-21 22:03:39: DUT 1 CTRL-1 Bundle 60 Primary Jitter Buffer under run: 0.0 Jitter Buffer over run: 0.0 Jitter Buffer depth: 8.2(0.2) Jitter Buffer min: 8.0 Jitter Buffer max: 8.3 PW L Bit_Count: 0 PW R Bit_Count: 0 RX lost count: 0 PW link status: down fail_reason: link down result: fail
2023-11-21 22:03:39: DUT 1 CTRL-1 Bundle 60 Primary Jitter Buffer under run: 0.0 Jitter Buffer over run: 0.0 Jitter Buffer depth: 8.2(0.2) Jitter Buffer min: 8.0 Jitter Buffer max: 8.3 PW L Bit_Count: 0 PW R Bit_Count: 0 RX lost count: 0 PW link status: down fail_reason: link down result: fail
2023-11-21 22:03:40: DUT 1 CTRL-1 Bundle 60 Primary Jitter Buffer under run: 0.0 Jitter Buffer over run: 0.0 Jitter Buffer depth: 8.2(0.2) Jitter Buffer min: 8.0 Jitter Buffer max: 8.3 PW L Bit_Count: 0 PW R Bit_Count: 0 RX lost count: 0 PW link status: down fail_reason: link down result: fail
2023-11-21 22:03:40: DUT 1 CTRL-1 Bundle 60 Primary Jitter Buffer under run: 0.0 Jitter Buffer over run: 0.0 Jitter Buffer depth: 8.2(0.2) Jitter Buffer min: 8.0 Jitter Buffer max: 8.3 PW L Bit_Count: 0 PW R Bit_Count: 0 RX lost count: 0 PW link status: down fail_reason: link down result: fail
2023-11-21 22:03:41: DUT 1 CTRL-1 Bundle 60 Primary Jitter Buffer under run: 0.0 Jitter Buffer over run: 0.0 Jitter Buffer depth: 8.2(0.2) Jitter Buffer min: 8.0 Jitter Buffer max: 8.3 PW L Bit_Count: 0 PW R Bit_Count: 0 RX lost count: 0 PW link status: down fail_reason: link down result: fail
2023-11-21 22:03:41: DUT 1 CTRL-1 Bundle 60 Primary Jitter Buffer under run: 0.0 Jitter Buffer over run: 0.0 Jitter Buffer depth: 8.2(0.2) Jitter Buffer min: 8.0 Jitter Buffer max: 8.3 PW L Bit_Count: 0 PW R Bit_Count: 0 RX lost count: 0 PW link status: down fail_reason: link down result: fail
2023-11-21 22:03:42: DUT 1 CTRL-1 Bundle 60 Primary Jitter Buffer under run: 0.0 Jitter Buffer over run: 0.0 Jitter Buffer depth: 8.1(0.1) Jitter Buffer min: 8.0 Jitter Buffer max: 8.3 PW L Bit_Count: 0 PW R Bit_Count: 0 RX lost count: 0 PW link status: down fail_reason: link down result: fail
2023-11-21 22:03:42: DUT 1 CTRL-1 Bundle 60 Primary Jitter Buffer under run: 0.0 Jitter Buffer over run: 0.0 Jitter Buffer depth: 8.1(0.1) Jitter Buffer min: 8.0 Jitter Buffer max: 8.3 PW L Bit_Count: 0 PW R Bit_Count: 0 RX lost count: 0 PW link status: down fail_reason: link down result: fail
2023-11-21 22:03:43: DUT 1 CTRL-1 Bundle 60 Primary Jitter Buffer under run: 0.0 Jitter Buffer over run: 0.0 Jitter Buffer depth: 8.1(0.1) Jitter Buffer min: 8.0 Jitter Buffer max: 8.3 PW L Bit_Count: 0 PW R Bit_Count: 0 RX lost count: 0 PW link status: down fail_reason: link down result: fail
2023-11-21 22:03:45: DUT 2 CTRL-2 Bundle 60 Primary Jitter Buffer under run: 0.0 Jitter Buffer over run: 0.0 Jitter Buffer depth: 8.1(0.1) Jitter Buffer min: 8.1 Jitter Buffer max: 8.5 PW L Bit_Count: 0 PW R Bit_Count: 0 RX lost count: 0 PW link status: up result: ok
2023-11-21 22:03:49: DUT 1 CTRL-1 Bundle 61 Primary Jitter Buffer under run: 0.0 Jitter Buffer over run: 0.0 Jitter Buffer depth: 8.2(0.2) Jitter Buffer min: 8.0 Jitter Buffer max: 8.3 PW L Bit_Count: 0 PW R Bit_Count: 0 RX lost count: 0 PW link status: down fail_reason: link down result: fail
2023-11-21 22:03:49: DUT 1 CTRL-1 Bundle 61 Primary Jitter Buffer under run: 0.0 Jitter Buffer over run: 0.0 Jitter Buffer depth: 8.2(0.2) Jitter Buffer min: 8.0 Jitter Buffer max: 8.3 PW L Bit_Count: 0 PW R Bit_Count: 0 RX lost count: 0 PW link status: down fail_reason: link down result: fail
2023-11-21 22:03:50: DUT 1 CTRL-1 Bundle 61 Primary Jitter Buffer under run: 0.0 Jitter Buffer over run: 0.0 Jitter Buffer depth: 8.2(0.2) Jitter Buffer min: 8.0 Jitter Buffer max: 8.3 PW L Bit_Count: 0 PW R Bit_Count: 0 RX lost count: 0 PW link status: down fail_reason: link down result: fail
2023-11-21 22:03:50: DUT 1 CTRL-1 Bundle 61 Primary Jitter Buffer under run: 0.0 Jitter Buffer over run: 0.0 Jitter Buffer depth: 8.2(0.2) Jitter Buffer min: 8.0 Jitter Buffer max: 8.3 PW L Bit_Count: 0 PW R Bit_Count: 0 RX lost count: 0 PW link status: down fail_reason: link down result: fail
2023-11-21 22:03:51: DUT 1 CTRL-1 Bundle 61 Primary Jitter Buffer under run: 0.0 Jitter Buffer over run: 0.0 Jitter Buffer depth: 8.2(0.2) Jitter Buffer min: 8.0 Jitter Buffer max: 8.3 PW L Bit_Count: 0 PW R Bit_Count: 0 RX lost count: 0 PW link status: down fail_reason: link down result: fail
2023-11-21 22:03:51: DUT 1 CTRL-1 Bundle 61 Primary Jitter Buffer under run: 0.0 Jitter Buffer over run: 0.0 Jitter Buffer depth: 8.2(0.2) Jitter Buffer min: 8.0 Jitter Buffer max: 8.3 PW L Bit_Count: 0 PW R Bit_Count: 0 RX lost count: 0 PW link status: down fail_reason: link down result: fail
2023-11-21 22:03:52: DUT 1 CTRL-1 Bundle 61 Primary Jitter Buffer under run: 0.0 Jitter Buffer over run: 0.0 Jitter Buffer depth: 8.2(0.2) Jitter Buffer min: 8.0 Jitter Buffer max: 8.3 PW L Bit_Count: 0 PW R Bit_Count: 0 RX lost count: 0 PW link status: down fail_reason: link down result: fail
2023-11-21 22:03:52: DUT 1 CTRL-1 Bundle 61 Primary Jitter Buffer under run: 0.0 Jitter Buffer over run: 0.0 Jitter Buffer depth: 8.2(0.2) Jitter Buffer min: 8.0 Jitter Buffer max: 8.3 PW L Bit_Count: 0 PW R Bit_Count: 0 RX lost count: 0 PW link status: down fail_reason: link down result: fail
2023-11-21 22:03:53: DUT 1 CTRL-1 Bundle 61 Primary Jitter Buffer under run: 0.0 Jitter Buffer over run: 0.0 Jitter Buffer depth: 8.2(0.2) Jitter Buffer min: 8.0 Jitter Buffer max: 8.3 PW L Bit_Count: 0 PW R Bit_Count: 0 RX lost count: 0 PW link status: down fail_reason: link down result: fail
2023-11-21 22:03:53: DUT 1 CTRL-1 Bundle 61 Primary Jitter Buffer under run: 0.0 Jitter Buffer over run: 0.0 Jitter Buffer depth: 8.1(0.1) Jitter Buffer min: 8.0 Jitter Buffer max: 8.3 PW L Bit_Count: 0 PW R Bit_Count: 0 RX lost count: 0 PW link status: down fail_reason: link down result: fail
2023-11-21 22:03:56: DUT 2 CTRL-2 Bundle 61 Primary Jitter Buffer under run: 0.0 Jitter Buffer over run: 0.0 Jitter Buffer depth: 8.1(0.1) Jitter Buffer min: 8.1 Jitter Buffer max: 8.5 PW L Bit_Count: 0 PW R Bit_Count: 0 RX lost count: 0 PW link status: up result: ok
2023-11-21 22:03:59: DUT 1 CTRL-1 Bundle 62 Primary Jitter Buffer under run: 0.0 Jitter Buffer over run: 0.0 Jitter Buffer depth: 8.2(0.2) Jitter Buffer min: 8.0 Jitter Buffer max: 8.3 PW L Bit_Count: 0 PW R Bit_Count: 0 RX lost count: 0 PW link status: down fail_reason: link down result: fail
2023-11-21 22:04:00: DUT 1 CTRL-1 Bundle 62 Primary Jitter Buffer under run: 0.0 Jitter Buffer over run: 0.0 Jitter Buffer depth: 8.2(0.2) Jitter Buffer min: 8.0 Jitter Buffer max: 8.3 PW L Bit_Count: 0 PW R Bit_Count: 0 RX lost count: 0 PW link status: down fail_reason: link down result: fail
2023-11-21 22:04:00: DUT 1 CTRL-1 Bundle 62 Primary Jitter Buffer under run: 0.0 Jitter Buffer over run: 0.0 Jitter Buffer depth: 8.2(0.2) Jitter Buffer min: 8.0 Jitter Buffer max: 8.3 PW L Bit_Count: 0 PW R Bit_Count: 0 RX lost count: 0 PW link status: down fail_reason: link down result: fail
2023-11-21 22:04:01: DUT 1 CTRL-1 Bundle 62 Primary Jitter Buffer under run: 0.0 Jitter Buffer over run: 0.0 Jitter Buffer depth: 8.2(0.2) Jitter Buffer min: 8.0 Jitter Buffer max: 8.3 PW L Bit_Count: 0 PW R Bit_Count: 0 RX lost count: 0 PW link status: down fail_reason: link down result: fail
2023-11-21 22:04:01: DUT 1 CTRL-1 Bundle 62 Primary Jitter Buffer under run: 0.0 Jitter Buffer over run: 0.0 Jitter Buffer depth: 8.2(0.2) Jitter Buffer min: 8.0 Jitter Buffer max: 8.3 PW L Bit_Count: 0 PW R Bit_Count: 0 RX lost count: 0 PW link status: down fail_reason: link down result: fail
2023-11-21 22:04:02: DUT 1 CTRL-1 Bundle 62 Primary Jitter Buffer under run: 0.0 Jitter Buffer over run: 0.0 Jitter Buffer depth: 8.2(0.2) Jitter Buffer min: 8.0 Jitter Buffer max: 8.3 PW L Bit_Count: 0 PW R Bit_Count: 0 RX lost count: 0 PW link status: down fail_reason: link down result: fail
2023-11-21 22:04:02: DUT 1 CTRL-1 Bundle 62 Primary Jitter Buffer under run: 0.0 Jitter Buffer over run: 0.0 Jitter Buffer depth: 8.0(0.0) Jitter Buffer min: 8.0 Jitter Buffer max: 8.3 PW L Bit_Count: 0 PW R Bit_Count: 0 RX lost count: 0 PW link status: down fail_reason: link down result: fail
2023-11-21 22:04:03: DUT 1 CTRL-1 Bundle 62 Primary Jitter Buffer under run: 0.0 Jitter Buffer over run: 0.0 Jitter Buffer depth: 8.0(0.0) Jitter Buffer min: 8.0 Jitter Buffer max: 8.3 PW L Bit_Count: 0 PW R Bit_Count: 0 RX lost count: 0 PW link status: down fail_reason: link down result: fail
2023-11-21 22:04:03: DUT 1 CTRL-1 Bundle 62 Primary Jitter Buffer under run: 0.0 Jitter Buffer over run: 0.0 Jitter Buffer depth: 8.0(0.0) Jitter Buffer min: 8.0 Jitter Buffer max: 8.3 PW L Bit_Count: 0 PW R Bit_Count: 0 RX lost count: 0 PW link status: down fail_reason: link down result: fail
2023-11-21 22:04:04: DUT 1 CTRL-1 Bundle 62 Primary Jitter Buffer under run: 0.0 Jitter Buffer over run: 0.0 Jitter Buffer depth: 8.0(0.0) Jitter Buffer min: 8.0 Jitter Buffer max: 8.3 PW L Bit_Count: 0 PW R Bit_Count: 0 RX lost count: 0 PW link status: down fail_reason: link down result: fail
2023-11-21 22:04:06: DUT 2 CTRL-2 Bundle 62 Primary Jitter Buffer under run: 0.0 Jitter Buffer over run: 0.0 Jitter Buffer depth: 8.5(0.5) Jitter Buffer min: 8.1 Jitter Buffer max: 8.5 PW L Bit_Count: 0 PW R Bit_Count: 0 RX lost count: 0 PW link status: up result: ok
FXO | no define | Reget after warmreset | 2023-11-21 22:04:22: DUT 1 CTRL-1 Bundle 17 Primary Jitter Buffer under run: 0.0 Jitter Buffer over run: 0.0 Jitter Buffer depth: 9.2(1.2) Jitter Buffer min: 8.0 Jitter Buffer max: 9.8 PW L Bit_Count: 0 PW R Bit_Count: 0 RX lost count: 0 PW link status: down fail_reason: link down result: fail
2023-11-21 22:04:25: DUT 1 CTRL-1 Bundle 60 Primary Jitter Buffer under run: 0.0 Jitter Buffer over run: 0.0 Jitter Buffer depth: 8.0(0.0) Jitter Buffer min: 8.0 Jitter Buffer max: 8.3 PW L Bit_Count: 0 PW R Bit_Count: 0 RX lost count: 0 PW link status: down fail_reason: link down result: fail
2023-11-21 22:04:27: DUT 1 CTRL-1 Bundle 61 Primary Jitter Buffer under run: 0.0 Jitter Buffer over run: 0.0 Jitter Buffer depth: 8.3(0.3) Jitter Buffer min: 8.0 Jitter Buffer max: 8.3 PW L Bit_Count: 0 PW R Bit_Count: 0 RX lost count: 0 PW link status: down fail_reason: link down result: fail
2023-11-21 22:04:30: DUT 1 CTRL-1 Bundle 62 Primary Jitter Buffer under run: 0.0 Jitter Buffer over run: 0.0 Jitter Buffer depth: 8.2(0.2) Jitter Buffer min: 8.0 Jitter Buffer max: 8.3 PW L Bit_Count: 0 PW R Bit_Count: 0 RX lost count: 0 PW link status: down fail_reason: link down result: fail
2023-11-21 22:04:37: DUT 2 CTRL-2 Bundle 17 Primary Jitter Buffer under run: 0.0 Jitter Buffer over run: 0.0 Jitter Buffer depth: 8.5(0.5) Jitter Buffer min: 8.0 Jitter Buffer max: 9.8 PW L Bit_Count: 0 PW R Bit_Count: 0 RX lost count: 0 PW link status: up result: ok
2023-11-21 22:04:40: DUT 2 CTRL-2 Bundle 60 Primary Jitter Buffer under run: 0.0 Jitter Buffer over run: 0.0 Jitter Buffer depth: 8.3(0.3) Jitter Buffer min: 8.1 Jitter Buffer max: 8.5 PW L Bit_Count: 0 PW R Bit_Count: 0 RX lost count: 0 PW link status: up result: ok
2023-11-21 22:04:42: DUT 2 CTRL-2 Bundle 61 Primary Jitter Buffer under run: 0.0 Jitter Buffer over run: 0.0 Jitter Buffer depth: 8.2(0.2) Jitter Buffer min: 8.1 Jitter Buffer max: 8.5 PW L Bit_Count: 0 PW R Bit_Count: 0 RX lost count: 0 PW link status: up result: ok
2023-11-21 22:04:45: DUT 2 CTRL-2 Bundle 62 Primary Jitter Buffer under run: 0.0 Jitter Buffer over run: 0.0 Jitter Buffer depth: 8.3(0.3) Jitter Buffer min: 8.1 Jitter Buffer max: 8.5 PW L Bit_Count: 0 PW R Bit_Count: 0 RX lost count: 0 PW link status: up result: ok
FXO | no define | Before warmreset | 2023-11-21 22:06:23: DUT 1 CTRL-1 Bundle 17 Primary Jitter Buffer under run: 0.0 Jitter Buffer over run: 0.0 Jitter Buffer depth: 9.3(1.3) Jitter Buffer min: 8.0 Jitter Buffer max: 9.8 PW L Bit_Count: 0 PW R Bit_Count: 0 RX lost count: 0 PW link status: down fail_reason: link down result: fail
2023-11-21 22:06:25: DUT 1 CTRL-1 Bundle 60 Primary Jitter Buffer under run: 0.0 Jitter Buffer over run: 0.0 Jitter Buffer depth: 8.2(0.2) Jitter Buffer min: 8.0 Jitter Buffer max: 8.3 PW L Bit_Count: 0 PW R Bit_Count: 0 RX lost count: 0 PW link status: down fail_reason: link down result: fail
2023-11-21 22:06:28: DUT 1 CTRL-1 Bundle 61 Primary Jitter Buffer under run: 0.0 Jitter Buffer over run: 0.0 Jitter Buffer depth: 8.2(0.2) Jitter Buffer min: 8.0 Jitter Buffer max: 8.3 PW L Bit_Count: 0 PW R Bit_Count: 0 RX lost count: 0 PW link status: down fail_reason: link down result: fail
2023-11-21 22:06:30: DUT 1 CTRL-1 Bundle 62 Primary Jitter Buffer under run: 0.0 Jitter Buffer over run: 0.0 Jitter Buffer depth: 8.0(0.0) Jitter Buffer min: 8.0 Jitter Buffer max: 8.3 PW L Bit_Count: 0 PW R Bit_Count: 0 RX lost count: 0 PW link status: down fail_reason: link down result: fail
2023-11-21 22:06:38: DUT 2 CTRL-2 Bundle 17 Primary Jitter Buffer under run: 0.0 Jitter Buffer over run: 0.0 Jitter Buffer depth: 8.7(0.7) Jitter Buffer min: 8.0 Jitter Buffer max: 9.8 PW L Bit_Count: 0 PW R Bit_Count: 0 RX lost count: 0 PW link status: up result: ok
2023-11-21 22:06:40: DUT 2 CTRL-2 Bundle 60 Primary Jitter Buffer under run: 0.0 Jitter Buffer over run: 0.0 Jitter Buffer depth: 8.1(0.1) Jitter Buffer min: 8.1 Jitter Buffer max: 8.5 PW L Bit_Count: 0 PW R Bit_Count: 0 RX lost count: 0 PW link status: up result: ok
2023-11-21 22:06:43: DUT 2 CTRL-2 Bundle 61 Primary Jitter Buffer under run: 0.0 Jitter Buffer over run: 0.0 Jitter Buffer depth: 8.5(0.5) Jitter Buffer min: 8.1 Jitter Buffer max: 8.5 PW L Bit_Count: 0 PW R Bit_Count: 0 RX lost count: 0 PW link status: up result: ok
2023-11-21 22:06:45: DUT 2 CTRL-2 Bundle 62 Primary Jitter Buffer under run: 0.0 Jitter Buffer over run: 0.0 Jitter Buffer depth: 8.1(0.1) Jitter Buffer min: 8.1 Jitter Buffer max: 8.5 PW L Bit_Count: 0 PW R Bit_Count: 0 RX lost count: 0 PW link status: up result: ok

## Card port status
Card | Config type | Action | Port status
FXO | no define | Check setup status | 2023-11-21 21:55:23: DUT 1 QE1 Slot 7 Port 1 Qe1PortLOS: No Qe1PortLOF: No Qe1PortRcvAIS: No Qe1PortRcvRAI: No Qe1PortXmtAIS: No Qe1PortXmtRAI: No Qe1PortBPVcount: 0 Qe1PortEScount: 0 result: ok
2023-11-21 21:55:25: DUT 1 QE1 Slot 7 Port 2 Qe1PortLOS: No Qe1PortLOF: No Qe1PortRcvAIS: No Qe1PortRcvRAI: No Qe1PortXmtAIS: No Qe1PortXmtRAI: No Qe1PortBPVcount: 0 Qe1PortEScount: 0 result: ok
2023-11-21 21:55:26: DUT 2 QE1 Slot 11 Port 1 Qe1PortLOS: No Qe1PortLOF: No Qe1PortRcvAIS: No Qe1PortRcvRAI: No Qe1PortXmtAIS: No Qe1PortXmtRAI: No Qe1PortBPVcount: 0 Qe1PortEScount: 0 result: ok
FXO | no define | Before warmreset | 2023-11-21 21:57:26: DUT 1 QE1 Slot 7 Port 1 Qe1PortLOS: No Qe1PortLOF: No Qe1PortRcvAIS: No Qe1PortRcvRAI: No Qe1PortXmtAIS: No Qe1PortXmtRAI: No Qe1PortBPVcount: 0 Qe1PortEScount: 0 result: ok
2023-11-21 21:57:28: DUT 1 QE1 Slot 7 Port 2 Qe1PortLOS: No Qe1PortLOF: No Qe1PortRcvAIS: No Qe1PortRcvRAI: No Qe1PortXmtAIS: No Qe1PortXmtRAI: No Qe1PortBPVcount: 0 Qe1PortEScount: 0 result: ok
2023-11-21 21:57:30: DUT 2 QE1 Slot 11 Port 1 Qe1PortLOS: No Qe1PortLOF: No Qe1PortRcvAIS: No Qe1PortRcvRAI: No Qe1PortXmtAIS: No Qe1PortXmtRAI: No Qe1PortBPVcount: 0 Qe1PortEScount: 0 result: ok
FXO | no define | Before warmreset | 2023-11-21 22:06:00: DUT 1 QE1 Slot 7 Port 1 Qe1PortLOS: No Qe1PortLOF: No Qe1PortRcvAIS: No Qe1PortRcvRAI: No Qe1PortXmtAIS: No Qe1PortXmtRAI: No Qe1PortBPVcount: 0 Qe1PortEScount: 0 result: ok
2023-11-21 22:06:02: DUT 1 QE1 Slot 7 Port 2 Qe1PortLOS: No Qe1PortLOF: No Qe1PortRcvAIS: No Qe1PortRcvRAI: No Qe1PortXmtAIS: No Qe1PortXmtRAI: No Qe1PortBPVcount: 0 Qe1PortEScount: 0 result: ok
2023-11-21 22:06:04: DUT 2 QE1 Slot 11 Port 1 Qe1PortLOS: No Qe1PortLOF: No Qe1PortRcvAIS: No Qe1PortRcvRAI: No Qe1PortXmtAIS: No Qe1PortXmtRAI: No Qe1PortBPVcount: 6 Qe1PortEScount: 2 result: ok

## PW Statist
Card | Config type | Action | Working PW Statist | Standby PW Statist
FXO | no define | Check setup status | 2023-11-21 21:56:02: DUT 1 Bundle 60 Pri bid_idx: 60 Eth1LinkStat: up Eth1RxSeqNum: 61301 Eth1RxSeqLos: 0 Eth1RxJBLos: 0 DiffDelay: "na." result: ok
2023-11-21 21:56:03: DUT 2 Bundle 60 Pri bid_idx: 60 Eth1LinkStat: up Eth1RxSeqNum: 24564 Eth1RxSeqLos: 0 Eth1RxJBLos: 0 DiffDelay: "na." result: ok
2023-11-21 21:56:03: DUT 1 Bundle 61 Pri bid_idx: 61 Eth1LinkStat: up Eth1RxSeqNum: 6498 Eth1RxSeqLos: 0 Eth1RxJBLos: 0 DiffDelay: "na." result: ok
2023-11-21 21:56:04: DUT 2 Bundle 61 Pri bid_idx: 61 Eth1LinkStat: up Eth1RxSeqNum: 62715 Eth1RxSeqLos: 0 Eth1RxJBLos: 0 DiffDelay: "na." result: ok
2023-11-21 21:56:04: DUT 1 Bundle 62 Pri bid_idx: 62 Eth1LinkStat: up Eth1RxSeqNum: 16849 Eth1RxSeqLos: 0 Eth1RxJBLos: 0 DiffDelay: "na." result: ok
2023-11-21 21:56:05: DUT 2 Bundle 62 Pri bid_idx: 62 Eth1LinkStat: up Eth1RxSeqNum: 35554 Eth1RxSeqLos: 0 Eth1RxJBLos: 0 DiffDelay: "na." result: ok
2023-11-21 21:56:11: DUT 1 Bundle 17 Pri bid_idx: 17 Eth1LinkStat: up Eth1RxSeqNum: 60473 Eth1RxSeqLos: 0 Eth1RxJBLos: 0 DiffDelay: "na." result: ok
2023-11-21 21:56:12: DUT 2 Bundle 17 Pri bid_idx: 17 Eth1LinkStat: up Eth1RxSeqNum: 56680 Eth1RxSeqLos: 0 Eth1RxJBLos: 0 DiffDelay: "na." result: ok
FXO | no define | Before warmreset | 2023-11-21 21:58:17: DUT 1 Bundle 17 Pri bid_idx: 17 Eth1LinkStat: up Eth1RxSeqNum: 57938 Eth1RxSeqLos: 0 Eth1RxJBLos: 0 DiffDelay: "na." result: ok
2023-11-21 21:58:17: DUT 1 Bundle 60 Pri bid_idx: 60 Eth1LinkStat: up Eth1RxSeqNum: 5625 Eth1RxSeqLos: 0 Eth1RxJBLos: 0 DiffDelay: "na." result: ok
2023-11-21 21:58:18: DUT 1 Bundle 61 Pri bid_idx: 61 Eth1LinkStat: up Eth1RxSeqNum: 14358 Eth1RxSeqLos: 0 Eth1RxJBLos: 0 DiffDelay: "na." result: ok
2023-11-21 21:58:18: DUT 1 Bundle 62 Pri bid_idx: 62 Eth1LinkStat: up Eth1RxSeqNum: 24709 Eth1RxSeqLos: 0 Eth1RxJBLos: 0 DiffDelay: "na." result: ok
2023-11-21 21:58:24: DUT 2 Bundle 17 Pri bid_idx: 17 Eth1LinkStat: up Eth1RxSeqNum: 57145 Eth1RxSeqLos: 0 Eth1RxJBLos: 0 DiffDelay: "na." result: ok
2023-11-21 21:58:24: DUT 2 Bundle 60 Pri bid_idx: 60 Eth1LinkStat: up Eth1RxSeqNum: 46426 Eth1RxSeqLos: 0 Eth1RxJBLos: 0 DiffDelay: "na." result: ok
2023-11-21 21:58:25: DUT 2 Bundle 61 Pri bid_idx: 61 Eth1LinkStat: up Eth1RxSeqNum: 17040 Eth1RxSeqLos: 0 Eth1RxJBLos: 0 DiffDelay: "na." result: ok
2023-11-21 21:58:25: DUT 2 Bundle 62 Pri bid_idx: 62 Eth1LinkStat: up Eth1RxSeqNum: 55416 Eth1RxSeqLos: 0 Eth1RxJBLos: 0 DiffDelay: "na." result: ok
FXO | no define | After warmreset | 2023-11-21 22:03:25: DUT 1 Bundle 17 Pri bid_idx: 17 Eth1LinkStat: down Eth1RxSeqNum: 0 Eth1RxSeqLos: 0 Eth1RxJBLos: 0 DiffDelay: "na." result: ok
2023-11-21 22:03:25: DUT 2 Bundle 17 Pri bid_idx: 17 Eth1LinkStat: up Eth1RxSeqNum: 11216 Eth1RxSeqLos: 0 Eth1RxJBLos: 0 DiffDelay: "na." result: ok
2023-11-21 22:03:35: DUT 1 Bundle 60 Pri bid_idx: 60 Eth1LinkStat: down Eth1RxSeqNum: 0 Eth1RxSeqLos: 0 Eth1RxJBLos: 0 DiffDelay: "na." result: ok
2023-11-21 22:03:36: DUT 2 Bundle 60 Pri bid_idx: 60 Eth1LinkStat: up Eth1RxSeqNum: 13781 Eth1RxSeqLos: 0 Eth1RxJBLos: 0 DiffDelay: "na." result: ok
2023-11-21 22:03:46: DUT 1 Bundle 61 Pri bid_idx: 61 Eth1LinkStat: down Eth1RxSeqNum: 0 Eth1RxSeqLos: 0 Eth1RxJBLos: 0 DiffDelay: "na." result: ok
2023-11-21 22:03:46: DUT 2 Bundle 61 Pri bid_idx: 61 Eth1LinkStat: up Eth1RxSeqNum: 4395 Eth1RxSeqLos: 0 Eth1RxJBLos: 0 DiffDelay: "na." result: ok
2023-11-21 22:03:56: DUT 1 Bundle 62 Pri bid_idx: 62 Eth1LinkStat: down Eth1RxSeqNum: 0 Eth1RxSeqLos: 0 Eth1RxJBLos: 0 DiffDelay: "na." result: ok
2023-11-21 22:03:57: DUT 2 Bundle 62 Pri bid_idx: 62 Eth1LinkStat: up Eth1RxSeqNum: 62772 Eth1RxSeqLos: 0 Eth1RxJBLos: 0 DiffDelay: "na." result: ok
FXO | no define | Reget after warmreset | 2023-11-21 22:04:50: DUT 1 Bundle 17 Pri bid_idx: 17 Eth1LinkStat: down Eth1RxSeqNum: 0 Eth1RxSeqLos: 0 Eth1RxJBLos: 0 DiffDelay: "na." result: ok
2023-11-21 22:04:51: DUT 1 Bundle 60 Pri bid_idx: 60 Eth1LinkStat: down Eth1RxSeqNum: 0 Eth1RxSeqLos: 0 Eth1RxJBLos: 0 DiffDelay: "na." result: ok
2023-11-21 22:04:51: DUT 1 Bundle 61 Pri bid_idx: 61 Eth1LinkStat: down Eth1RxSeqNum: 0 Eth1RxSeqLos: 0 Eth1RxJBLos: 0 DiffDelay: "na." result: ok
2023-11-21 22:04:52: DUT 1 Bundle 62 Pri bid_idx: 62 Eth1LinkStat: down Eth1RxSeqNum: 0 Eth1RxSeqLos: 0 Eth1RxJBLos: 0 DiffDelay: "na." result: ok
2023-11-21 22:04:57: DUT 2 Bundle 17 Pri bid_idx: 17 Eth1LinkStat: up Eth1RxSeqNum: 57717 Eth1RxSeqLos: 0 Eth1RxJBLos: 0 DiffDelay: "na." result: ok
2023-11-21 22:04:58: DUT 2 Bundle 60 Pri bid_idx: 60 Eth1LinkStat: up Eth1RxSeqNum: 46712 Eth1RxSeqLos: 0 Eth1RxJBLos: 0 DiffDelay: "na." result: ok
2023-11-21 22:04:58: DUT 2 Bundle 61 Pri bid_idx: 61 Eth1LinkStat: up Eth1RxSeqNum: 19326 Eth1RxSeqLos: 0 Eth1RxJBLos: 0 DiffDelay: "na." result: ok
2023-11-21 22:04:59: DUT 2 Bundle 62 Pri bid_idx: 62 Eth1LinkStat: up Eth1RxSeqNum: 55702 Eth1RxSeqLos: 0 Eth1RxJBLos: 0 DiffDelay: "na." result: ok
FXO | no define | Before warmreset | 2023-11-21 22:06:51: DUT 1 Bundle 17 Pri bid_idx: 17 Eth1LinkStat: down Eth1RxSeqNum: 0 Eth1RxSeqLos: 0 Eth1RxJBLos: 0 DiffDelay: "na." result: ok
2023-11-21 22:06:51: DUT 1 Bundle 60 Pri bid_idx: 60 Eth1LinkStat: down Eth1RxSeqNum: 0 Eth1RxSeqLos: 0 Eth1RxJBLos: 0 DiffDelay: "na." result: ok
2023-11-21 22:06:52: DUT 1 Bundle 61 Pri bid_idx: 61 Eth1LinkStat: down Eth1RxSeqNum: 0 Eth1RxSeqLos: 0 Eth1RxJBLos: 0 DiffDelay: "na." result: ok
2023-11-21 22:06:52: DUT 1 Bundle 62 Pri bid_idx: 62 Eth1LinkStat: down Eth1RxSeqNum: 0 Eth1RxSeqLos: 0 Eth1RxJBLos: 0 DiffDelay: "na." result: ok
2023-11-21 22:06:58: DUT 2 Bundle 17 Pri bid_idx: 17 Eth1LinkStat: up Eth1RxSeqNum: 52182 Eth1RxSeqLos: 0 Eth1RxJBLos: 0 DiffDelay: "na." result: ok
2023-11-21 22:06:58: DUT 2 Bundle 60 Pri bid_idx: 60 Eth1LinkStat: up Eth1RxSeqNum: 26572 Eth1RxSeqLos: 0 Eth1RxJBLos: 0 DiffDelay: "na." result: ok
2023-11-21 22:06:59: DUT 2 Bundle 61 Pri bid_idx: 61 Eth1LinkStat: up Eth1RxSeqNum: 62722 Eth1RxSeqLos: 0 Eth1RxJBLos: 0 DiffDelay: "na." result: ok
2023-11-21 22:06:59: DUT 2 Bundle 62 Pri bid_idx: 62 Eth1LinkStat: up Eth1RxSeqNum: 35562 Eth1RxSeqLos: 0 Eth1RxJBLos: 0 DiffDelay: "na." result: ok

## RS485 Status
Card | Config type | Action | RS485 Status
FXO | no define | Check setup status | 2023-11-21 21:56:12: DUT 1 slot C ft1 TX count: 1172 RX count: 1172 No RX count: 0 Timeout count: 0 Alive count: 1172 Non-alive count: 0 Oversize count: 0 Init count: 32 Bad CMD count: 0 Bad CMD num: 0 result: ok
2023-11-21 21:56:13: DUT 1 slot 3 quad-e1 TX count: 1199 RX count: 1199 No RX count: 0 Timeout count: 0 Alive count: 1199 Non-alive count: 0 Oversize count: 0 Init count: 32 Bad CMD count: 0 Bad CMD num: 0 result: ok
2023-11-21 21:56:13: DUT 1 slot 5 em TX count: 1172 RX count: 1172 No RX count: 0 Timeout count: 0 Alive count: 1172 Non-alive count: 0 Oversize count: 0 Init count: 32 Bad CMD count: 0 Bad CMD num: 0 result: ok
2023-11-21 21:56:14: DUT 1 slot 6 em TX count: 1172 RX count: 1172 No RX count: 0 Timeout count: 0 Alive count: 1172 Non-alive count: 0 Oversize count: 0 Init count: 32 Bad CMD count: 0 Bad CMD num: 0 result: ok
2023-11-21 21:56:15: DUT 1 slot 9 fxs TX count: 1182 RX count: 1182 No RX count: 0 Timeout count: 0 Alive count: 1182 Non-alive count: 0 Oversize count: 0 Init count: 32 Bad CMD count: 0 Bad CMD num: 0 result: ok
2023-11-21 21:56:15: DUT 1 slot 10 fxo TX count: 1223 RX count: 1223 No RX count: 0 Timeout count: 0 Alive count: 1223 Non-alive count: 0 Oversize count: 0 Init count: 32 Bad CMD count: 0 Bad CMD num: 0 result: ok
2023-11-21 21:56:16: DUT 1 FCS error: 0 Slip error: 0 Buffer error: 0 result: ok
2023-11-21 21:56:17: DUT 2 slot A mquad-e1 TX count: 1642 RX count: 1642 No RX count: 0 Timeout count: 0 Alive count: 1642 Non-alive count: 0 Oversize count: 0 Init count: 32 Bad CMD count: 0 Bad CMD num: 0 result: ok
2023-11-21 21:56:17: DUT 2 slot B fom TX count: 1635 RX count: 1635 No RX count: 0 Timeout count: 0 Alive count: 1635 Non-alive count: 0 Oversize count: 0 Init count: 32 Bad CMD count: 0 Bad CMD num: 0 result: ok
2023-11-21 21:56:20: DUT 2 slot 7 quad-e1 TX count: 1662 RX count: 1662 No RX count: 0 Timeout count: 0 Alive count: 1662 Non-alive count: 0 Oversize count: 0 Init count: 32 Bad CMD count: 0 Bad CMD num: 0 result: ok
2023-11-21 21:56:20: DUT 2 slot 9 quad-t1 TX count: 1911 RX count: 1911 No RX count: 0 Timeout count: 0 Alive count: 1911 Non-alive count: 0 Oversize count: 0 Init count: 32 Bad CMD count: 0 Bad CMD num: 0 result: ok
2023-11-21 21:56:21: DUT 2 slot 10 ls-optical TX count: 1641 RX count: 1641 No RX count: 0 Timeout count: 0 Alive count: 1641 Non-alive count: 0 Oversize count: 0 Init count: 32 Bad CMD count: 0 Bad CMD num: 0 result: ok
2023-11-21 21:56:21: DUT 2 FCS error: 0 Slip error: 0 Buffer error: 0 result: ok
FXO | no define | Before warmreset | 2023-11-21 21:58:26: DUT 1 slot C ft1 TX count: 1316 RX count: 1316 No RX count: 0 Timeout count: 0 Alive count: 1316 Non-alive count: 0 Oversize count: 0 Init count: 32 Bad CMD count: 0 Bad CMD num: 0 result: ok
2023-11-21 21:58:26: DUT 1 slot 3 quad-e1 TX count: 1351 RX count: 1351 No RX count: 0 Timeout count: 0 Alive count: 1351 Non-alive count: 0 Oversize count: 0 Init count: 32 Bad CMD count: 0 Bad CMD num: 0 result: ok
2023-11-21 21:58:27: DUT 1 slot 5 em TX count: 1316 RX count: 1316 No RX count: 0 Timeout count: 0 Alive count: 1316 Non-alive count: 0 Oversize count: 0 Init count: 32 Bad CMD count: 0 Bad CMD num: 0 result: ok
2023-11-21 21:58:27: DUT 1 slot 6 em TX count: 1316 RX count: 1316 No RX count: 0 Timeout count: 0 Alive count: 1316 Non-alive count: 0 Oversize count: 0 Init count: 32 Bad CMD count: 0 Bad CMD num: 0 result: ok
2023-11-21 21:58:28: DUT 1 slot 9 fxs TX count: 1326 RX count: 1326 No RX count: 0 Timeout count: 0 Alive count: 1326 Non-alive count: 0 Oversize count: 0 Init count: 32 Bad CMD count: 0 Bad CMD num: 0 result: ok
2023-11-21 21:58:29: DUT 1 slot 10 fxo TX count: 1367 RX count: 1367 No RX count: 0 Timeout count: 0 Alive count: 1367 Non-alive count: 0 Oversize count: 0 Init count: 32 Bad CMD count: 0 Bad CMD num: 0 result: ok
2023-11-21 21:58:29: DUT 1 FCS error: 0 Slip error: 0 Buffer error: 0 result: ok
2023-11-21 21:58:31: DUT 2 slot A mquad-e1 TX count: 1856 RX count: 1856 No RX count: 0 Timeout count: 0 Alive count: 1856 Non-alive count: 0 Oversize count: 0 Init count: 32 Bad CMD count: 0 Bad CMD num: 0 result: ok
2023-11-21 21:58:32: DUT 2 slot B fom TX count: 1841 RX count: 1841 No RX count: 0 Timeout count: 0 Alive count: 1841 Non-alive count: 0 Oversize count: 0 Init count: 32 Bad CMD count: 0 Bad CMD num: 0 result: ok
2023-11-21 21:58:35: DUT 2 slot 7 quad-e1 TX count: 1880 RX count: 1880 No RX count: 0 Timeout count: 0 Alive count: 1880 Non-alive count: 0 Oversize count: 0 Init count: 32 Bad CMD count: 0 Bad CMD num: 0 result: ok
2023-11-21 21:58:35: DUT 2 slot 9 quad-t1 TX count: 2125 RX count: 2125 No RX count: 0 Timeout count: 0 Alive count: 2125 Non-alive count: 0 Oversize count: 0 Init count: 32 Bad CMD count: 0 Bad CMD num: 0 result: ok
2023-11-21 21:58:36: DUT 2 slot 10 ls-optical TX count: 1847 RX count: 1847 No RX count: 0 Timeout count: 0 Alive count: 1847 Non-alive count: 0 Oversize count: 0 Init count: 32 Bad CMD count: 0 Bad CMD num: 0 result: ok
2023-11-21 21:58:36: DUT 2 FCS error: 0 Slip error: 0 Buffer error: 0 result: ok
FXO | no define | After warmreset | 2023-11-21 22:03:07: DUT 1 slot C ft1 TX count: 72 RX count: 72 No RX count: 0 Timeout count: 0 Alive count: 72 Non-alive count: 0 Oversize count: 0 Init count: 32 Bad CMD count: 0 Bad CMD num: 0 result: ok
2023-11-21 22:03:08: DUT 1 slot 3 quad-e1 TX count: 87 RX count: 87 No RX count: 0 Timeout count: 0 Alive count: 87 Non-alive count: 0 Oversize count: 0 Init count: 32 Bad CMD count: 0 Bad CMD num: 0 result: ok
2023-11-21 22:03:08: DUT 1 slot 5 em TX count: 71 RX count: 71 No RX count: 0 Timeout count: 0 Alive count: 71 Non-alive count: 0 Oversize count: 0 Init count: 32 Bad CMD count: 0 Bad CMD num: 0 result: ok
2023-11-21 22:03:09: DUT 1 slot 6 em TX count: 72 RX count: 72 No RX count: 0 Timeout count: 0 Alive count: 72 Non-alive count: 0 Oversize count: 0 Init count: 32 Bad CMD count: 0 Bad CMD num: 0 result: ok
2023-11-21 22:03:10: DUT 1 slot 9 fxs TX count: 73 RX count: 73 No RX count: 0 Timeout count: 0 Alive count: 73 Non-alive count: 0 Oversize count: 0 Init count: 32 Bad CMD count: 0 Bad CMD num: 0 result: ok
2023-11-21 22:03:10: DUT 1 slot 10 fxo TX count: 73 RX count: 73 No RX count: 0 Timeout count: 0 Alive count: 74 Non-alive count: 0 Oversize count: 0 Init count: 32 Bad CMD count: 0 Bad CMD num: 0 result: ok
2023-11-21 22:03:11: DUT 1 FCS error: 0 Slip error: 0 Buffer error: 0 result: ok
2023-11-21 22:03:13: DUT 2 slot A mquad-e1 TX count: 96 RX count: 96 No RX count: 0 Timeout count: 0 Alive count: 96 Non-alive count: 0 Oversize count: 0 Init count: 32 Bad CMD count: 0 Bad CMD num: 0 result: ok
2023-11-21 22:03:13: DUT 2 slot B fom TX count: 96 RX count: 96 No RX count: 0 Timeout count: 0 Alive count: 96 Non-alive count: 0 Oversize count: 0 Init count: 32 Bad CMD count: 0 Bad CMD num: 0 result: ok
2023-11-21 22:03:16: DUT 2 slot 7 quad-e1 TX count: 118 RX count: 118 No RX count: 0 Timeout count: 0 Alive count: 118 Non-alive count: 0 Oversize count: 0 Init count: 32 Bad CMD count: 0 Bad CMD num: 0 result: ok
2023-11-21 22:03:17: DUT 2 slot 9 quad-t1 TX count: 101 RX count: 101 No RX count: 0 Timeout count: 0 Alive count: 101 Non-alive count: 0 Oversize count: 0 Init count: 32 Bad CMD count: 0 Bad CMD num: 0 result: ok
2023-11-21 22:03:17: DUT 2 slot 10 ls-optical TX count: 101 RX count: 101 No RX count: 0 Timeout count: 0 Alive count: 101 Non-alive count: 0 Oversize count: 0 Init count: 32 Bad CMD count: 0 Bad CMD num: 0 result: ok
2023-11-21 22:03:18: DUT 2 FCS error: 0 Slip error: 0 Buffer error: 0 result: ok
FXO | no define | Before warmreset | 2023-11-21 22:07:00: DUT 1 slot C ft1 TX count: 323 RX count: 323 No RX count: 0 Timeout count: 0 Alive count: 323 Non-alive count: 0 Oversize count: 0 Init count: 32 Bad CMD count: 0 Bad CMD num: 0 result: ok
2023-11-21 22:07:00: DUT 1 slot 3 quad-e1 TX count: 345 RX count: 345 No RX count: 0 Timeout count: 0 Alive count: 345 Non-alive count: 0 Oversize count: 0 Init count: 32 Bad CMD count: 0 Bad CMD num: 0 result: ok
2023-11-21 22:07:01: DUT 1 slot 5 em TX count: 322 RX count: 322 No RX count: 0 Timeout count: 0 Alive count: 322 Non-alive count: 0 Oversize count: 0 Init count: 32 Bad CMD count: 0 Bad CMD num: 0 result: ok
2023-11-21 22:07:01: DUT 1 slot 6 em TX count: 322 RX count: 322 No RX count: 0 Timeout count: 0 Alive count: 322 Non-alive count: 0 Oversize count: 0 Init count: 32 Bad CMD count: 0 Bad CMD num: 0 result: ok
2023-11-21 22:07:02: DUT 1 slot 9 fxs TX count: 323 RX count: 323 No RX count: 0 Timeout count: 0 Alive count: 323 Non-alive count: 0 Oversize count: 0 Init count: 32 Bad CMD count: 0 Bad CMD num: 0 result: ok
2023-11-21 22:07:03: DUT 1 slot 10 fxo TX count: 324 RX count: 324 No RX count: 0 Timeout count: 0 Alive count: 325 Non-alive count: 0 Oversize count: 0 Init count: 32 Bad CMD count: 0 Bad CMD num: 0 result: ok
2023-11-21 22:07:03: DUT 1 FCS error: 0 Slip error: 0 Buffer error: 0 result: ok
2023-11-21 22:07:05: DUT 2 slot A mquad-e1 TX count: 420 RX count: 420 No RX count: 0 Timeout count: 0 Alive count: 420 Non-alive count: 0 Oversize count: 0 Init count: 32 Bad CMD count: 0 Bad CMD num: 0 result: ok
2023-11-21 22:07:06: DUT 2 slot B fom TX count: 421 RX count: 421 No RX count: 0 Timeout count: 0 Alive count: 421 Non-alive count: 0 Oversize count: 0 Init count: 32 Bad CMD count: 0 Bad CMD num: 0 result: ok
2023-11-21 22:07:09: DUT 2 slot 7 quad-e1 TX count: 447 RX count: 447 No RX count: 0 Timeout count: 0 Alive count: 447 Non-alive count: 0 Oversize count: 0 Init count: 32 Bad CMD count: 0 Bad CMD num: 0 result: ok
2023-11-21 22:07:09: DUT 2 slot 9 quad-t1 TX count: 690 RX count: 690 No RX count: 0 Timeout count: 0 Alive count: 690 Non-alive count: 0 Oversize count: 0 Init count: 32 Bad CMD count: 0 Bad CMD num: 0 result: ok
2023-11-21 22:07:10: DUT 2 slot 10 ls-optical TX count: 426 RX count: 426 No RX count: 0 Timeout count: 0 Alive count: 426 Non-alive count: 0 Oversize count: 0 Init count: 32 Bad CMD count: 0 Bad CMD num: 0 result: ok
2023-11-21 22:07:10: DUT 2 FCS error: 0 Slip error: 0 Buffer error: 0 result: ok